## Temperature sensor
Temperature sensor cross reference
Sensylink PN | TI | MICROCHIP | Others | Description | Accuracy | Interface | Package | Address | Remark
CT7035LJKR |  | MCP9700AT-E/TT |  | 1 * Local sensor | ±0.35℃ | Analog output | SOT-23 | N/A | MP
CT7112BDNR | TMP112AIDRLR |  |  | 1 * Local sensor | ±0.5℃ | I2C | DFN-6 （1.6mmx1.6mm） | A0 pin selected | MP
CT7112BDNR | TMP112BIDRLR |  |  | 1 * Local sensor | ±0.5℃ | I2C | DFN-6 （1.6mmx1.6mm） | A0 pin selected | MP
CT7112CKT6R | TMP112BIDRLR |  |  | 1 * Local sensor | ±0.5℃ | I2C | TO-563 | A0 pin selected | MP
CT7113A/B/C/D/E/F/G/H | TMP103A/B/C/D/E/F/G/H |  |  | 1 * Local sensor | ±1℃ | I2C | CSP-4 | support 8 address | MP
CT7318YMMR |  |  | G788P81U（GMT） | 1 * Local + 1* Remote sensor | ±1℃ | I2C | MSOP-8 | 0x98/0x99 | MP
CT7318YMMR |  |  | NCT7718W（NUVOTON） | 1 * Local + 1* Remote sensor | ±1℃ | I2C | MSOP-8 | 0x98/0x99 | MP
CT7319MSR |  |  | ADM1021AARQZ-R (ADI) | 1 * Local + 1* Remote sensor | ±1℃ | I2C | QSOP-16 | adjustable | MP
CT7424QNR | TMP464AIRGTR |  |  | 1 * Local + 4* Remote sensor | ±1℃ | I2C | QFN3X3-16 | AD0 pin selected | MP
CT7428QNR | TMP468AIRGTR |  |  | 1 * Local + 8* Remote sensor | ±1℃ | I2C | QFN3X3-16 | AD0 pin selected | MP
CT7431ADNR |  | EMC1412-A-AC3-TR |  | 1 * Local + 1* Remote sensor | ±1℃ | I2C | TDFN-8 （2mmx3mm） | XXX1_100(R/W) | MP，NO P2P
CT7431AMMR |  | EMC1412-A-ACZL-TR |  | 1 * Local + 1* Remote sensor | ±1℃ | I2C | MSOP-8 | XXX1_100(R/W) | MP
CT7431MMR | TMP431ADGKR |  |  | 1 * Local + 1* Remote sensor | ±1℃ | I2C | MSOP-8 | 0x98/0x99 | MP
CT7431MMR |  | EMC1412-1-ACZL-TR |  | 1 * Local + 1* Remote sensor | ±1℃ | I2C | MSOP-8 | 1001_100(R/W) | MP
CT7431MMR-E | TMP431BDGKR |  |  | 1 * Local + 1* Remote sensor | ±1℃ | I2C | MSOP-8 | 0x9A/0x9B | MP
CT7431MMR-E |  | EMC1412-2-ACZL-TR |  | 1 * Local + 1* Remote sensor | ±1℃ | I2C | MSOP-8 | 1001_101(R/W) | MP
CT7432ADNR |  | EMC1413-A-AIA-TR |  | 1 * Local + 2* Remote sensor | ±1℃ | I2C | DFN-10 （3mmx3mm） | XXX1_100(R/W) | MP
CT7432AMMR |  | EMC1413-A-AIZL-TR |  | 1 * Local + 2* Remote sensor | ±1℃ | I2C | MSOP-10 | XXX1_100(R/W) | MP
CT7432MMR | TMP432ADGSR |  |  | 1 * Local + 2* Remote sensor | ±1℃ | I2C | MSOP-10 | 0x98/0x99 | MP
CT7432MMR |  | EMC1413-1-AIZL-TR |  | 1 * Local + 2* Remote sensor | ±1℃ | I2C | MSOP-10 | 1001_100(R/W) | MP
CT7432MMR-E | TMP432BDGSR |  |  | 1 * Local + 2* Remote sensor | ±1℃ | I2C | MSOP-10 | 0x9A/0x9B | MP
CT7432YMMR-E |  |  | NCT7719W（NUVOTON） | 1 * Local + 2* Remote sensor | ±1℃ | I2C | MSOP-10 | 1001_100(R/W) | MP
CT7432YMMR-E |  |  | F75303M（FINTEK） | 1 * Local + 2* Remote sensor | ±1℃ | I2C | MSOP-10 | 1001_100(R/W) | MP
CT7433ADNR |  | EMC1414-A-AIA-TR |  | 1 * Local + 3* Remote sensor | ±1℃ | I2C | DFN 3x3-10 | adjustable | MP
CT7433AMMR |  | EMC1414-A-AIZL-TR |  | 1 * Local + 3* Remote sensor | ±1℃ | I2C | MSOP-10 | adjustable | MP
CT7433MMR |  | EMC1414-1-AIZL-TR |  | 1 * Local + 3* Remote sensor | ±1℃ | I2C | MSOP-10 | adjustable | MP
CT7451DNR | TMP451AIDQFR |  | NCT218MTR2G（ON） | 1 * Local + 1* Remote sensor | ±1℃ | I2C | DFN 2X2-8 | 0x98/0x99 | MP
CT7453ADNAR |  | EMC1464T-AE/9R |  | 1 * Local + 3* Remote sensor | ±1℃ | I2C | DFN 2.5x2-10 | adjustable | MP
CT7453ADNR |  | EMC1464-A-AIA-TR |  | 1 * Local + 3* Remote sensor | ±1℃ | I2C | DFN 3x3-10 | adjustable | MP
CT7481MMR |  |  | ADT7481ARMZ (ADI) | 1 * Local + 2* Remote sensor | ±1℃ | I2C | MSOP-10 | 0x98/0x99 | MP
CT75MMR | TMP75AIDGKR |  |  | 1 * Local sensor | ±0.5℃ | I2C | VSSOP-8 | A0,A1,A2 pin selected | MP
CT75MMR | TMP1075DGKR |  |  | 1 * Local sensor | ±0.5℃ | I2C | VSSOP-8 | A0,A1,A2 pin selected | MP
CT75MMR | TMP75AQDGKRQ1 |  |  | 1 * Local sensor | ±0.5℃ | I2C | VSSOP-8 | A0,A1,A2 pin selected | MP
CT75MR | TMP75AIDR |  |  | 1 * Local sensor | ±0.5℃ | I2C | SOIC-8 | A0,A1,A2 pin selected | MP
CT75MR | LM75BIMX-3/NOPB |  |  | 1 * Local sensor | ±0.5℃ | I2C | SOIC-8 | A0,A1,A2 pin selected | MP

## Humidity
Temperature & Humidity Sensors
| Sensylink | Sensirion | Ti | ST | SiLab | MEAS | AMS | E+E | ALPS | BOSCH | 中科银河 | 奥松 | 纳芯微 | MP Schedule
| CHT1305 | [9 empty] | GXHT3W |  |  | MP
| CHT8305C/E 暂停or不主推 | SHT20 SHT30 | HDC1080 | HTS221 | Si702x Si7034 | HTU20D HTU21D | ENS210 | EEH110 EEH210 | HSCAL001B | BME280 |  | AHT20 AHT30 | NSHT30 | MP
| CHT8310 | SHT2x SHT3x | HDC2021 HDC2022 HDC2080 HDC3020 | HTS221 | Si702x Si7034 | HTU20D HTU21D | ENS210 | EEH110 EEH210 | HSCAL001B | BME280 | GXHT3x GXHTC3 | AHT20 AHT30 | NSHT30 | MP
| CHT8315 | SHT2x SHT3x | HDC2021 HDC2022 HDC2080 HDC3020 | HTS221 | Si702x Si7034 | HTU20D HTU21D | ENS210 | EEH110 EEH210 | HSCAL001B | BME280 | GXHT3x GXHTC3 | AHT20 AHT30 | NSHT30 | MP
| CHT8320 | SHT3x SHTC3 SHT4x | HDC3020 |  |  |  | ENS210 | HTE301 HTE501 |  |  | GXHT3x GXHTC3 |  | NSHT30 | MP
| CHT8325 | SHT3x SHTC3 SHT4x | HDC3020 |  |  |  | ENS210 | HTE301 HTE501 |  |  | GXHT3x GXHTC3 |  | NSHT30 | MP

## I2C interface
I2C interface cross reference
Description | Sensylink | Sensylink PN | Package | TI | NXP | DIODES | Address | Channel | Reset | INT | Status | Remark
GPIO EXPANDER | CA6408 | CA6408MTR | TSSOP16 | TCA6408APWR | PCA6408APW,118 |  | 01000,0ADDRR/W | 8 | YES | YES | MP
GPIO EXPANDER | CA6408 | CA6408QNR | QFN3x3-16 | TCA6408ARGTR(3x3) | PCA6408ABSHP(3x3) |  | 01000,0ADDRR/W | 8 | YES | YES | MP
BUFFER | CA9511 | CA9511MMR | TSSOP-8 | TCA9511ADGKR | PCA9511ADP | PI6ULS5V9511AUEX | N/A | N/A | N/A | N/A | MP
BUFFER | CA9511 | CA9511MR | SOP-8 |  | PCA9511AD |  | N/A | N/A | N/A | N/A | MP
BUFFER | CA9512 | CA9512MMR | TSSOP-8 |  | PCA9512ADP |  | N/A | N/A | N/A | N/A | MP
GPIO EXPANDER | CA9534 | CA9534AMTR | TSSOP-16 | PCA9534APWR |  |  | 0111,A2A1A0R/W | 8 | NO | YES | MP
GPIO EXPANDER | CA9534 | CA9534AQNR | QFN4x4-16 | PCA9534ARGVR (4X4) |  |  | 0111,A2A1A0R/W | 8 | NO | YES | MP
GPIO EXPANDER | CA9534 | CA9534MTR | TSSOP-16 | PCA9534PWR | PCA9534PW,118 |  | 0111,A2A1A0R/W | 8 | NO | YES | MP
GPIO EXPANDER | CA9534 | CA9534QNR | QFN4x4-16 | PCA9534RGVR | PCA9534BS,118 |  | 0111,A2A1A0R/W | 8 | NO | YES | MP
GPIO EXPANDER | CA9535 | CA9535MTR | TSSOP-24 | PCA9535PWR TCA9535PWR | PCA9535PW,118 PCA9535CPW,118 | PI4IOE5V9535LEX | 0100,A2A1A0R/W | 16 | NO | YES | MP
GPIO EXPANDER | CA9535 | CA9535QNR | QFN4x4-24 | PCA9535RTWR（4x4） TCA9535RTWR（4x4） | PCA9535BS,118(4X4) PCA9535HF,118(4X4) PCA9535CHF,118(4X4) | PI4IOE5V9535ZDEX | 0100,A2A1A0R/W | 16 | NO | YES | MP
GPIO EXPANDER | CA9536 | CA9536MMR | MSOP-8 | PCA9536DGKR | PCA9536DP,118 | PI4IOE5V9536UEX | 1000,000R/W | 4 | NO | NO | MP
GPIO EXPANDER | CA9536 | CA9536MR | SOP-8 | PCA9536DR | PCA9536D,118 |  | 1000,000R/W | 4 | NO | NO | MP
GPIO EXPANDER | CA9538 | CA9538MTR | TSSOP-16 | PCA9538PWR TCA9538PWR | PCA9538APWJ PCA9538PW,118 | PI4IOE5V9538LEX | 1110,0A1A0R/W | 8 | YES | YES | MP
GPIO EXPANDER | CA9539 | CA9539MTR | TSSOP-24 | PCA9539PWR TCA9539PWR | PCA9539APW,118 | PI4IOE5V9539LEX | 1110,1A1A0R/W | 16 | YES | YES | MP
GPIO EXPANDER | CA9539 | CA9539QNR | QFN4x4-24 | PCA9539RGER(4X4) TCA9539RTWR(4X4) TCA9539RGER(4X4) | PCA9539AHF,128（4x4） | PI4IOE5V9539ZDE | 1110,1A1A0R/W | 16 | YES | YES | MP
I2C SWITCH | CA9542 | CA9542MR | SOP-14 |  | PCA9542AD,118 | PI4MSD5V9542AWEX | 1110,A2A1A0R/W | 2 | NO | YES | MP
I2C SWITCH | CA9542 | CA9542MTR | TSSOP-14 |  | PCA9542APW,118 | PI4MSD5V9542ALEX | 1110,A2A1A0R/W | 2 | NO | YES | MP
I2C SWITCH | CA9543 | CA9543MR | SOP-14 | TCA9543ADR | PCA9543AD,118 | PI4MSD5V9543AWEX | 1110,0A1A0R/W | 2 | YES | YES | MP
I2C SWITCH | CA9543 | CA9543MTR | TSSOP-14 | PCA9543APWR TCA9543APWR | PCA9543APW | PI4MSD5V9543ALEX | 1110,0A1A0R/W | 2 | YES | YES | MP
I2C SWITCH | CA9544 | CA9544MR | SOP-20 | PCA9544ADWR | PCA9544AD,118 |  | 1110,A2A1A0R/W | 4 | NO | YES | MP
I2C SWITCH | CA9544 | CA9544MTR | TSSOP-20 | PCA9544APWR TCA9544APWR | PCA9544APW,118 | PI4MSD5V9544ALEX | 1110,A2A1A0R/W | 4 | NO | YES | MP
I2C SWITCH | CA9544 | CA9544QNAR | QFN5x5-20 |  | PCA9544ABS |  | 1110,A2A1A0R/W | 4 | NO | YES | MP
I2C SWITCH | CA9544 | CA9544QNR | QFN3x3-20 |  |  |  | 1110,A2A1A0R/W | 4 | NO | YES | MP
I2C SWITCH | CA9545 | CA9545MR | SOP-20 | PCA9545ADWR | PCA9545AD,118 |  | 1110,0A1A0R/W | 4 | YES | YES | MP
I2C SWITCH | CA9545 | CA9545MTR | TSSOP-20 | PCA9545APWR | PCA9545APW,118 | PI4MSD5V9545ALEX | 1110,0A1A0R/W | 4 | YES | YES | MP
I2C SWITCH | CA9546 | CA9546MR | SOP-16 | PCA9546ADR TCA9546ADR | PCA9546AD,118 | PI4MSD5V9546AWEX | 1110,0A1A0R/W | 4 | YES | NO | MP
I2C SWITCH | CA9546 | CA9546MTR | TSSOP-16 | PCA9546APWR TCA9546APWR | PCA9546APW,118 | PI4MSD5V9546ALEX | 1110,0A1A0R/W | 4 | YES | NO | MP
I2C SWITCH | CA9546 | CA9546QNR | QFN4x4 -16 | PCA9546ARGVR | PCA9546ABS,118（4x4） | PI4MSD5V9546AZYEX | 1110,0A1A0R/W | 4 | YES | NO | MP
I2C SWITCH | CA9547 | CA9547MTR | TSSOP-24 |  | PCA9547APW,118 |  | 1110,A2A1A0R/W | 8 | YES | NO | MP
I2C SWITCH | CA9547 | CA9547QNR | QFN4x4 -24 |  | PCA9547ABS,118 |  | 1110,A2A1A0R/W | 8 | YES | NO | MP
I2C SWITCH | CA9548 | CA9548MTR | TSSOP-24 | PCA9548APWR TCA9548APWR | PCA9548APW,118 | PI4MSD5V9548ALEX | 1110,A2A1A0R/W | 8 | YES | NO | MP
I2C SWITCH | CA9548 | CA9548QNR | QFN4x4 -24 | PCA9548ARGER TCA9548ARGER | PCA9548ABS,118 | PI4MSD5V9548AZDEX | 1110,A2A1A0R/W | 8 | YES | NO | MP
GPIO EXPANDER | CA9554 | CA9554AMTR | TSSOP-16 | PCA9554APWR | PCA9554APW,118 |  | 0111,A2A1A0R/W | 8 | NO | YES | MP
GPIO EXPANDER | CA9554 | CA9554AQNAR | QFN3x3-16 | PCA9554ARGTR | PCA9554ABS3,118(3X3) |  | 0111,A2A1A0R/W | 8 | NO | YES | MP
GPIO EXPANDER | CA9554 | CA9554MTR | TSSOP-16 | PCA9554PWR TCA9554PWR | PCA9554PW,118 | PI4IOE5V9554LEX | 0100,A2A1A0R/W | 8 | NO | YES | MP
GPIO EXPANDER | CA9554 | CA9554QNAR | QFN3x3-16 |  | PCA9554BS3,118(3X3) | PI4IOE5V9554ZHEX | 0100,A2A1A0R/W | 8 | NO | YES | MP
GPIO EXPANDER | CA9554 | CA9554QNR | QFN4x4-16 |  | PCA9554BS,118(4X4) |  | 0100,A2A1A0R/W | 8 | NO | YES | MP
GPIO EXPANDER | CA9555 | CA9555MTR | TSSOP-24 | PCA9555PWR | PCA9555PW,118 PCA9555APW | PI4IOE5V9555LEX | 0100,A2A1A0R/W | 16 | NO | YES | MP
GPIO EXPANDER | CA9555 | CA9555QNR | QFN4x4-24 | PCA9555RGER(4X4) | PCA9555BS,118 PCA9555AHF,128 | PI4IOE5V9555ZDEX | 0100,A2A1A0R/W | 16 | NO | YES | MP
GPIO EXPANDER | CA9557 | CA9557MTR | TSSOP-16 | PCA9557PWR | PCA9557PW,118 | PI4IOE5V9557LEX | 0011,A2A1A0R/W | 8 | YES | NO | MP
BUFFER | CA9617 | CA9617MMR | MSOP-8 | TCA9617BDGKR | PCA9617ADPJ | PI6ULS5V9617AUEX | N/A | N/A | N/A | N/A | MP
BUFFER | CA9617 | CA9617MR | SOP-8 |  |  |  | N/A | N/A | N/A | N/A | MP
I2C-bus master arbiter | CA9641 | CA9641MTR | TSSOP16 |  | PCA9641PWJ |  | adjustable | 2 | NO | YES | MP
I2C-bus master arbiter | CA9641 | CA9641QNR | HVQFN16 |  | PCA9641BSHP |  | adjustable | 2 | NO | YES | MP

## level shift
Voltage-Level Translator cross reference
Description | Sensylink | Sensylink PN | Package | TI | NXP | bit | DIR | Status | MP time | Remark
LEVEL SHIFT | CA9306 | CA9306MVR | VSSOP-8 | PCA9306DCUR | PCA9306DC1Z | 2bit | auto | MP
LEVEL SHIFT | CA9306 | CA9306MMR | TSSOP-8 | PCA9306DCTR | PCA9306DP1,125 | 2bit | auto | MP
Bus Voltage Level Translator | CAG92102F | CAG92102FMMR | MSOP-8 | LSF0102DCTR |  | 2bit | auto | MP
Bus Voltage Level Translator | CAG92102F | CAG92102FMVR | VSSOP-8 | LSF0102DCUR |  | 2bit | auto | MP
LVTTL to GTL | CAG94014G | CAG94014GMTR | TSSOP-14 | SN74GTL2014PWR | GTL2014PW | 4bit | direction | MP
Bus Voltage Level Translator | CAG94104S | CAG94104SMTR | TSSOP-14 | TXS0104EPWR | NXS0104PW | 4bit | auto | MP |  | 40Mbps
Bus Voltage Level Translator | CAG94104S | CAG94104SQNAR | QFN2X1.7-12 | TXS0104E |  | 4bit | auto | MP
Bus Voltage Level Translator | CAG94104S | CAG94104SQNR | QFN3.5X3.5-14 | TXS0104ERGYR |  | 4bit | auto | MP
Bus Voltage Level Translator | CAG94204F | CAG94204FMTR | TSSOP-14 | LSF0204PWR | LSF0204PW | 4bit | auto | MP
Bus Voltage Level Translator | CAG94204F | CAG94204FQNAR | QFN3.5*3.5-14 | LSF0204RGYR |  | 4bit | auto | MP
Bus Voltage Level Translator | CAG94204F | CAG94204FQNR | QFN2*1.7-12 | LSF0204RUTR | LSF0204GU12 | 4bit | auto | MP

## ADC
ADC cross reference
Description | Sensylink PN | TI | Package | Resolution | input channels | Sample rate | interface | Status | Remark
ADC | CAD2512A08MTR | ADC128D818CIMTX/NOPB | TSSOP-16 | 12bit | 8 | 82 SPS | I2C | MP

## power monitor
Power Monitor cross reference
Description | Sensylink PN | Package | TI | Microchip | VCC | Bus Voltages | Channel | Voltage gain | interface | Gain Error | Status | MP time
Power Monitor | CAD2719 | SOT-23-8/SOP-8 | INA219 |  | 2.7V-5.5V | 0V-26V | 1 |  | I2C | 0.5% | MP
Power Monitor | CAD2726MMR | VSSOP-10 | INA226AIDGSR |  | 2.7V-5.5V | 0-36V | 1 | 1 V/V | I2C | 0.1% | MP
Power Monitor | CAD2726MMR | MSOP-10 | TPA626-VR（3peak） |  | 2.7V-5.5V | 0-36V | 1 |  | I2C |  | MP
Power Monitor | CAD2730QNR | QFN3x3-16 | INA230AIRGTR |  | 2.7V-5.5V | 0V-36V | 1 | 1 V/V | I2C | 0.3% | MP

## I3C interface
I3C/USB/LAN switch cross reference
Description | Sensylink PN | Package | Cross PN | Manufacturer | Status | MP time | Remark
I3C/I2C Voltage-Level Translator | CA99306K8R | SOT-23-8 | TCA39306 | TI | MP
I3C/I2C Voltage-Level Translator | CA99306MVR | VSSOP-8 | TCA39306DCUR | TI | MP

## FAN controller
FAN controller cross reference
Description | Sensylink PN | Temp channel | FAN channel | Cross PN | Manfucactor | Package | interface | PWM Frequency | Status | MP time | Remark
FAN controller | CTF2301ADNR | 1 *Local+ 1 *Remote | 1 | LM96063CISDX/NOPB LM96163CISDX/NOPB | TI | DFN 3x3-10 | I2C/SMBUS | 22.7Hz to 180KHz | MP |  | P2P
FAN controller | CTF2301AMMR | 1 *Local+ 1 *Remote | 1 | LM96063CISDX/NOPB LM96163CISDX/NOPB | TI | MSOP-10 | I2C/SMBUS | 22.7Hz to 180KHz | MP
FAN controller | CTF2301BMMR | 1 *Local+ 1 *Remote | 1 | LM63CIMAX/NOPB | TI | MSOP-8 | I2C/SMBUS | 22.7Hz to 180KHz | MP |  | P2P
FAN controller | CTF2301BMR | 1 *Local+ 1 *Remote | 1 | LM63CIMAX/NOPB | TI | SOP-8 | I2C/SMBUS | 22.7Hz to 180KHz | MP |  | P2P
FAN controller | CTF2302QNR | 1 *Local+ 4 *Remote | 2 | MAX6639\MAX6615\MAX6616 | ADI | QFN3x3-16A | I2C/SMBUS | 10Hz to 40KHz | MP
FAN controller | CTF2304QNR | 1 *Local+ 8 *Remote | 4 | ADT7470 | ADI | DFN 3x3-24 | I2C/SMBUS | 10Hz to 40KHz | MP

## Hall sensor
Hall sensor cross reference
Description | Sensylink PN | Cross PN | Package | Status | Remark
Hall Effect switch | CAH1912 | AH1912-FA-7（Diodes） | X1-DFN1216-4 | MP | P2P

## Motion sensors
Motion sensors cross reference
Description | Sensylink PN | Cross PN | Package | Digital Resolution | G-ranges | FIFO buffer | Supply voltage | Sensitivity | Bandwidth | Digital interface | Status | MP time
3-axis Accelerometers | CMA6618 | BMA422 | 2mm x 2mm x 0.95mm | 12bit | ±2g,±4g,±8g,±16g | 1 kB | 1.62V - 3.6 V | 1024 LSB/g | 1.5-1600Hz | I2C and SPI | MP
3-axis Accelerometers | CMA6618 | BMA253 | 2mm x 2mm x 0.95mm | 12bit | ±2g,±4g,±8g,±16g | 32 frames | 1.62V - 3.6 V | 1024 LSB/g | 8-1000Hz | I2C and SPI | MP

## Medical
Medical Products cross reference
Description | Sensylink PN | Cross PN | Package | SNR | Input PD current range | Supply voltage | Output Frequency | Interface | Status | MP time
I-F AFE for Figner PPG | CAD2811A | TS9514 | 3mm x 3mm x 0.75mm | 90dB | 0.1~15uA | 2.7~5.5 V | 1.5MHz | Analog | MP